## BOM Data
Quote # | Assembly Id | Customer | Assembly Number
41559 | 229596 | SANIJNET CORP | ghjg Revision: dfgdfg
Line Item | Parent Part # | Install | Purchase | Description | Part Class | Part UOM | Lead Qty | Attr Rate % | Designator | Part # Notes | Qty Per | No Of Leads | Mfgr | MPN | Rev | Supplier | Supplier's Part # | Customer Part # | Internal Part | Cage Code | MPN Notes | Datasheet | Web Description | Mounting Style | Life Cycle Status | Image URL | Site | Customer
1 |  | TRUE | TRUE | FUSION EXP1 PCB'S***ETL*** | PCB Flex | EA | 0 | 0 |  |  | 1 |  | MYRO-PCB | BMT217 (REV. C) | [6 empty] | ROHS
2 |  | TRUE | TRUE | 100PF 100V CER. SMD 06035% | SMT Passive | EA | 25 | 3 | C110 |  | 1 | 0 | AVX CORPORATION | 06031A101JAT2A | [6 empty] | ROHS
3 |  | TRUE | TRUE | 1000PF 50V CER. SMD 060320% | SMT Passive | EA | 25 | 3 | C26, C28, C30, C72 |  | 4 | 0 | AVX CORPORATION | 06035C102MAT2A | [6 empty] | ROHS
3 |  | TRUE | TRUE | 1000PF 50V CER. SMD 060320% | SMT Passive | EA | 25 | 3 | C26, C28, C30, C72 |  | 4 | 0 | AVX CORPORATION | 06035C102KAT2A | [6 empty] | ROHS
3 |  | TRUE | TRUE | 1000PF 50V CER. SMD 060320% | SMT Passive | EA | 25 | 3 | C26, C28, C30, C72 |  | 4 | 0 | AVX CORPORATION | 06035C102JAT2A | [6 empty] | ROHS
3 |  | TRUE | TRUE | 1000PF 50V CER. SMD 060320% | SMT Passive | EA | 25 | 3 | C26, C28, C30, C72 |  | 4 | 0 | PRO-CAP (PRO-CHIP) | MA0603X7R102K500PR | [6 empty] | ROHS
4 |  | TRUE | TRUE | 1000PF 50V CER SMT 0805GOG 5% | SMT Passive | EA | 25 | 3 | C5, C14, C46 |  | 3 | 0 | AVX CORPORATION | 08055A102JAT2A | [6 empty] | ROHS
4 |  | TRUE | TRUE | 1000PF 50V CER SMT 0805GOG 5% | SMT Passive | EA | 25 | 3 | C5, C14, C46 |  | 3 | 0 | SAMSUNG | CL21C102JBCNNNC | [6 empty] | ROHS
5 |  | TRUE | TRUE | .001 UF 100 VOLTS 0603X7R 20% | SMT Passive | EA | 25 | 3 | C7 |  | 1 | 0 | TDK | C1608X7R2A102M | [6 empty] | ROHS
6 |  | TRUE | TRUE | 0.01UF 50V CER. SMD 060320% | SMT Passive | EA | 25 | 3 | C2, C4 |  | 2 | 0 | AVX CORPORATION | 06035C103MAT2A | [6 empty] | ROHS
6 |  | TRUE | TRUE | 0.01UF 50V CER. SMD 060320% | SMT Passive | EA | 25 | 3 | C2, C4 |  | 2 | 0 | AVX CORPORATION | 06035C103KAT2A | [6 empty] | ROHS
6 |  | TRUE | TRUE | 0.01UF 50V CER. SMD 060320% | SMT Passive | EA | 25 | 3 | C2, C4 |  | 2 | 0 | AVX CORPORATION | 06035C103JAT2A | [6 empty] | ROHS
6 |  | TRUE | TRUE | 0.01UF 50V CER. SMD 060320% | SMT Passive | EA | 25 | 3 | C2, C4 |  | 2 | 0 | SAMSUNG | CL10B103KB8NNNC | [6 empty] | RoHS
7 |  | TRUE | TRUE | 0.1UF 50V CER. SMD 060320% | Other Other | EA | 0 | 0 | C11, C13, C22-C25, C27, C29, C31-C33, C35-C43, C45, C47-C53, C55-C71, C73-C79, C81-85, C88-C91, C100, C126, C127, C129-C131, C157, C160-C163 |  | 72 | 0 | AVX CORPORATION | 06035C104MAT2A | [6 empty] | ROHS
7 |  | TRUE | TRUE | 0.1UF 50V CER. SMD 060320% | Other Other | EA | 0 | 0 | C11, C13, C22-C25, C27, C29, C31-C33, C35-C43, C45, C47-C53, C55-C71, C73-C79, C81-85, C88-C91, C100, C126, C127, C129-C131, C157, C160-C163 |  | 72 | 0 | AVX CORPORATION | 06035C104KAT2A | [6 empty] | ROHS
7 |  | TRUE | TRUE | 0.1UF 50V CER. SMD 060320% | Other Other | EA | 0 | 0 | C11, C13, C22-C25, C27, C29, C31-C33, C35-C43, C45, C47-C53, C55-C71, C73-C79, C81-85, C88-C91, C100, C126, C127, C129-C131, C157, C160-C163 |  | 72 | 0 | AVX CORPORATION | 06035C104JAT2A | [6 empty] | ROHS
7 |  | TRUE | TRUE | 0.1UF 50V CER. SMD 060320% | Other Other | EA | 0 | 0 | C11, C13, C22-C25, C27, C29, C31-C33, C35-C43, C45, C47-C53, C55-C71, C73-C79, C81-85, C88-C91, C100, C126, C127, C129-C131, C157, C160-C163 |  | 72 | 0 | SAMSUNG | CL10B104KB8NNNC | [6 empty] | ROHS
7 |  | TRUE | TRUE | 0.1UF 50V CER. SMD 060320% | Other Other | EA | 0 | 0 | C11, C13, C22-C25, C27, C29, C31-C33, C35-C43, C45, C47-C53, C55-C71, C73-C79, C81-85, C88-C91, C100, C126, C127, C129-C131, C157, C160-C163 |  | 72 | 0 | PRO-CAP (PRO-CHIP) | MA0603X7R104K500PR | [6 empty] | ROHS
8 |  | TRUE | TRUE | 1uF 16V CER. SMT 1206X7R 10% | Other Other | EA | 0 | 0 | C8 |  | 1 | 0 | AVX CORPORATION | 1206YC105KAT2A | [6 empty] | ROHS
9 |  | TRUE | TRUE | 10UF 6V TAN. SMD 1206 | PCB Flex | EA | 0 | 0 | C3, C9 |  | 2 | 0 | KEMET | T494A106K006AS | [6 empty] | ROHS
9 |  | TRUE | TRUE | 10UF 6V TAN. SMD 1206 | PCB Flex | EA | 0 | 0 | C3, C9 |  | 2 | 0 | AVX CORPORATION | TAJA106K006R | [6 empty] | ROHS
9 |  | TRUE | TRUE | 10UF 6V TAN. SMD 1206 | PCB Flex | EA | 0 | 0 | C3, C9 |  | 2 | 0 | AVX CORPORATION | TAJA106K006RNJ | [6 empty] | ROHS
9 |  | TRUE | TRUE | 10UF 6V TAN. SMD 1206 | PCB Flex | EA | 0 | 0 | C3, C9 |  | 2 | 0 | VISHAY | 293D106X9010A2TE3 | [6 empty] | ROHS
10 |  | TRUE | TRUE | 10UF 16V TAN. SMD 1206 | SMT Passive | EA | 25 | 3 | C99 |  | 1 | 0 | AVX CORPORATION | TAJA106M016RNJ | [6 empty] | ROHS
10 |  | TRUE | TRUE | 10UF 16V TAN. SMD 1206 | SMT Passive | EA | 25 | 3 | C99 |  | 1 | 0 | AVX CORPORATION | TAJA106M016R | [6 empty] | ROHS
10 |  | TRUE | TRUE | 10UF 16V TAN. SMD 1206 | SMT Passive | EA | 25 | 3 | C99 |  | 1 | 0 | PRO-CAP (PRO-CHIP) | TCK1C106AT | [6 empty] | ROHS
10 |  | TRUE | TRUE | 10UF 16V TAN. SMD 1206 | SMT Passive | EA | 25 | 3 | C99 |  | 1 | 0 | VISHAY | 293D106X9016A2TE3 | [6 empty] | RoHS
11 |  | TRUE | TRUE | 2.2UF,16V,CER.,Y5V, SMD0805 | SMT Passive | EA | 25 | 3 | C6 |  | 1 | 0 | TDK | C2012Y5V1C225Z | [6 empty] | ROHS
11 |  | TRUE | TRUE | 2.2UF,16V,CER.,Y5V, SMD0805 | SMT Passive | EA | 25 | 3 | C6 |  | 1 | 0 | MURATA | GRM21BF51C225ZA01L | [6 empty] | ROHS OBSELETE
11 |  | TRUE | TRUE | 2.2UF,16V,CER.,Y5V, SMD0805 | SMT Passive | EA | 25 | 3 | C6 |  | 1 | 0 | SAMSUNG | CL21F225ZOFNNNG | [6 empty] | RoHS
11 |  | TRUE | TRUE | 2.2UF,16V,CER.,Y5V, SMD0805 | SMT Passive | EA | 25 | 3 | C6 |  | 1 | 0 | PRO-CAP (PRO-CHIP) | MA0805YV225Z160ER | [6 empty] | ROHS
11 |  | TRUE | TRUE | 2.2UF,16V,CER.,Y5V, SMD0805 | SMT Passive | EA | 25 | 3 | C6 |  | 1 | 0 | MULTICOMP PRO | MC0805F225Z160CT | [6 empty] | RoHS
12 |  | TRUE | TRUE | 2.2UF 16V TAN 20% CAP3216 | SMT Passive | EA | 25 | 3 | C1, C12, C54 |  | 3 | 0 | VISHAY | 293D225X9016A2TE3 | [6 empty] | ROHS
12 |  | TRUE | TRUE | 2.2UF 16V TAN 20% CAP3216 | SMT Passive | EA | 25 | 3 | C1, C12, C54 |  | 3 | 0 | KEMET | T491A225K016AS | [6 empty] | ROHS
12 |  | TRUE | TRUE | 2.2UF 16V TAN 20% CAP3216 | SMT Passive | EA | 25 | 3 | C1, C12, C54 |  | 3 | 0 | KEMET | T491A225K016AT | [6 empty] | ROHS
13 |  | TRUE | TRUE | 22UF 35V TAN SMT 734320% | SMT Passive | EA | 25 | 3 | C101 |  | 1 | 0 | KEMET | T491X226K035AS | [6 empty] | ROHS OBSELETE
13 |  | TRUE | TRUE | 22UF 35V TAN SMT 734320% | SMT Passive | EA | 25 | 3 | C101 |  | 1 | 0 | KEMET | T491X226M035AS | [6 empty] | ROHS OBSELETE
13 |  | TRUE | TRUE | 22UF 35V TAN SMT 734320% | SMT Passive | EA | 25 | 3 | C101 |  | 1 | 0 | AVX CORPORATION | TAJE226K035R | [6 empty] | ROHS
13 |  | TRUE | TRUE | 22UF 35V TAN SMT 734320% | SMT Passive | EA | 25 | 3 | C101 |  | 1 | 0 | KEMET | T491X226K035AT | [6 empty] | ROHS
13 |  | TRUE | TRUE | 22UF 35V TAN SMT 734320% | SMT Passive | EA | 25 | 3 | C101 |  | 1 | 0 | AVX CORPORATION | TAJE226K035RNJ | [6 empty] | ROHS
13 |  | TRUE | TRUE | 22UF 35V TAN SMT 734320% | SMT Passive | EA | 25 | 3 | C101 |  | 1 | 0 | VISHAY | 293D226X9035E2TE3 | [6 empty] | ROHS
14 |  | TRUE | TRUE | 470PF,200V,CER.,SMD 080510% | SMT Passive | EA | 25 | 3 | C10, C16-C21, C80, C86, C87, C102-C109, C111-C125, |  | 33 | 0 | AVX CORPORATION | 08052A471KAT2A | [6 empty] | ROHS
14 |  | TRUE | TRUE | 470PF,200V,CER.,SMD 080510% | SMT Passive | EA | 25 | 3 | C10, C16-C21, C80, C86, C87, C102-C109, C111-C125, |  | 33 | 0 | NIC COMPONENTS CORP. | NMC-H0805NPO471J200T | [6 empty] | ROHS
14 |  | TRUE | TRUE | 470PF,200V,CER.,SMD 080510% | SMT Passive | EA | 25 | 3 | C10, C16-C21, C80, C86, C87, C102-C109, C111-C125, |  | 33 | 0 | AVX CORPORATION | 08052A471JAT2A | [6 empty] | ROHS
14 |  | TRUE | TRUE | 470PF,200V,CER.,SMD 080510% | SMT Passive | EA | 25 | 3 | C10, C16-C21, C80, C86, C87, C102-C109, C111-C125, |  | 33 | 0 | YAGEO | CC0805JRNPOABN471 | [6 empty] | ROHS
14 |  | TRUE | TRUE | 470PF,200V,CER.,SMD 080510% | SMT Passive | EA | 25 | 3 | C10, C16-C21, C80, C86, C87, C102-C109, C111-C125, |  | 33 | 0 | KEMET | C0805C471J2GAC7800 | [6 empty] | RoHS
15 |  | TRUE | TRUE | 470UF 16V ELEC 20% SMDAE10, 105C | SMT Passive | EA | 25 | 3 | C34, C44 |  | 2 | 0 | NICHICON | UUD1E471MNL1GS | [6 empty] | ROHS
15 |  | TRUE | TRUE | 470UF 16V ELEC 20% SMDAE10, 105C | SMT Passive | EA | 25 | 3 | C34, C44 |  | 2 | 0 | PANASONIC | EEV-FC1C471P | [6 empty] | ROHS OBSOLETE
15 |  | TRUE | TRUE | 470UF 16V ELEC 20% SMDAE10, 105C | SMT Passive | EA | 25 | 3 | C34, C44 |  | 2 | 0 | CORNELL-DUBILLIER | AFC477M16G24T | [6 empty] | ROHS*
15 |  | TRUE | TRUE | 470UF 16V ELEC 20% SMDAE10, 105C | SMT Passive | EA | 25 | 3 | C34, C44 |  | 2 | 0 | lelon | VZH471M1ETR-1010 | [6 empty] | RoHS
16 |  | TRUE | TRUE | GEN.PURP DUAL 80V 0.2ASOT23 | SMT Passive | EA | 25 | 3 | D6 |  | 1 | 0 | FAIRCHILD_ | MMBD1403 | [6 empty] | ROHS
17 |  | TRUE | TRUE | GEN. PURPOSE DUAL SOT23 | SMT Passive | EA | 25 | 3 | D7 |  | 1 | 0 | FAIRCHILD | MMBD1405 | [6 empty] | ROHS
18 |  | TRUE | TRUE | ZENER DIODE 5V1 SOT23 | SMT Passive | EA | 25 | 3 | D12, D16 |  | 2 | 0 | FAIRCHILD | BZX84C5V1 | [6 empty] | ROHS OBSOLETE
18 |  | TRUE | TRUE | ZENER DIODE 5V1 SOT23 | SMT Passive | EA | 25 | 3 | D12, D16 |  | 2 | 0 | ON SEMICONDUCTOR | BZX84C5V1LT1G | [6 empty] | ROHS
19 |  | TRUE | TRUE | SWITCH. DIODE SOT-23 | Other Other | EA | 0 | 0 | D17-D19 |  | 3 | 0 | MEI RESISTOR | MMBD914LT1 | [6 empty] | ROHS
19 |  | TRUE | TRUE | SWITCH. DIODE SOT-23 | Other Other | EA | 0 | 0 | D17-D19 |  | 3 | 0 | FAIRCHILD 1 | MMBD914 | [6 empty] | ROHS
20 |  | TRUE | TRUE | DUAL. ISO. SWITCH. DIODESOT-363 | SMT Passive | EA | 25 | 3 | D1-D5, D8-D11, D13-D15 |  | 12 | 0 | DIODES INC. | MMBD4448DW-7-F | [6 empty] | ROHS
21 |  | TRUE | TRUE | TVS 100V 600W DO-214AC | Mechanical Metals | EA | 0 | 3 | D20-D27, D36-D38 |  | 11 | 0 | ST MICROELECTRONICS | SMA6J100CA-TR | [6 empty] | ROHS*
21 |  | TRUE | TRUE | TVS 100V 600W DO-214AC | Mechanical Metals | EA | 0 | 3 | D20-D27, D36-D38 |  | 11 | 0 | DIODES INC. | SMAJ100CA-13-F | [6 empty] | RoHS 3
22 |  | TRUE | TRUE | EMI FERRITE BEAD SMD 06031000R 50MA | Other Other | EA | 0 | 0 | L2-L10, L28 |  | 10 | 0 | MURATA | BLM18HD102SN1D | [6 empty] | ROHS*
23 |  | TRUE | TRUE | EMI FERRITE BEAD SMD 0603600R 1A | SMT Passive | EA | 25 | 3 | L1, L11-L17, L37-L40, L42-L56 |  | 27 | 0 | TDK | MPZ1608S601A | [6 empty] | ROHS
24 |  | TRUE | TRUE | DMOSFET-N 60V .5A SOT23 | SMT Passive | EA | 25 | 3 | Q7-Q9 |  | 3 | 0 | DIODES INC. | 2N7002 (SOT23) | [6 empty] | ROHS
24 |  | TRUE | TRUE | DMOSFET-N 60V .5A SOT23 | SMT Passive | EA | 25 | 3 | Q7-Q9 |  | 3 | 0 | DIODES INC. | 2N7002A (SOT23) | [6 empty] | ROHS
25 |  | TRUE | TRUE | MOSFET N-CHAN TRANS 60VSOT-323 | Other Other | EA | 0 | 0 | Q1, Q3, Q4, Q10, Q11 |  | 5 | 0 | DIODES INC. | 2N7002W-7-F | [6 empty] | ROHS
25 |  | TRUE | TRUE | MOSFET N-CHAN TRANS 60VSOT-323 | Other Other | EA | 0 | 0 | Q1, Q3, Q4, Q10, Q11 |  | 5 | 0 | DIODES INC. | 2N7002W | [6 empty] | ROHS
26 |  | TRUE | TRUE | NPN TRANSISTOR SOT2380V 500MA. | Other Other | EA | 0 | 0 | Q6 |  | 1 | 0 | FAIRCHILD | MMBTA06 | [6 empty] | ROHS MANUFACTURIER
26 |  | TRUE | TRUE | NPN TRANSISTOR SOT2380V 500MA. | Other Other | EA | 0 | 0 | Q6 |  | 1 | 0 | ON SEMICONDUCTOR | MMBTA06LT1G | [6 empty] | ROHS
27 |  | TRUE | TRUE | PNP TRANSISTOR SOT23 300V0.5A | Other Other | EA | 0 | 0 | Q2, Q5 |  | 2 | 0 | FAIRCHILD | MMBTA92LT1 | [6 empty] | ROHS DU MANIFACTURIE
27 |  | TRUE | TRUE | PNP TRANSISTOR SOT23 300V0.5A | Other Other | EA | 0 | 0 | Q2, Q5 |  | 2 | 0 | ON SEMICONDUCTOR | MMBTA92LT1G | [6 empty] | ROHS
28 |  | TRUE | TRUE | 4 X 10K ISOL, 5%, SMD1206 | Other Other | EA | 0 | 0 | RN1, RN2, RN3 |  | 3 | 0 | SEI ELECTRONICS | RAV16-4D-10K-5% | [6 empty] | ROHS
28 |  | TRUE | TRUE | 4 X 10K ISOL, 5%, SMD1206 | Other Other | EA | 0 | 0 | RN1, RN2, RN3 |  | 3 | 0 | PANASONIC | EXBV8V103JV | [6 empty] | ROHS
28 |  | TRUE | TRUE | 4 X 10K ISOL, 5%, SMD1206 | Other Other | EA | 0 | 0 | RN1, RN2, RN3 |  | 3 | 0 | KYOCERA | CRA3A4E103JT | [6 empty] | OBSOLETE/ROHS
28 |  | TRUE | TRUE | 4 X 10K ISOL, 5%, SMD1206 | Other Other | EA | 0 | 0 | RN1, RN2, RN3 |  | 3 | 0 | MEGASTAR ELECTRONIQUES INC. | NAV16-4D-103JT | [6 empty] | ROHS
28 |  | TRUE | TRUE | 4 X 10K ISOL, 5%, SMD1206 | Other Other | EA | 0 | 0 | RN1, RN2, RN3 |  | 3 | 0 | MEGASTAR ELECTRONIQUES INC. | NAZ16-4D-103FT | [6 empty] | RoHS
29 |  | TRUE | TRUE | RES 0R 1% 100PPM0603 | SMT Active | EA | 25 | 3 | R14, R102-R104, R121, R135, R137 |  | 7 | 0 | VISHAY | CRCW0603000ZFRT1 | [6 empty] | ROHS
29 |  | TRUE | TRUE | RES 0R 1% 100PPM0603 | SMT Active | EA | 25 | 3 | R14, R102-R104, R121, R135, R137 |  | 7 | 0 | ROHM | MCR03EZHJ000 | [6 empty] | ROHS*
29 |  | TRUE | TRUE | RES 0R 1% 100PPM0603 | SMT Active | EA | 25 | 3 | R14, R102-R104, R121, R135, R137 |  | 7 | 0 | VISHAY | CRCW06030000Z0EA | [6 empty] | ROHS
29 |  | TRUE | TRUE | RES 0R 1% 100PPM0603 | SMT Active | EA | 25 | 3 | R14, R102-R104, R121, R135, R137 |  | 7 | 0 | PANASONIC | ERJ-3GEY0R00V | [6 empty] | ROHS
30 |  | TRUE | TRUE | RES 100R 1% 1/10W 100PPM0603 | SMT Passive | EA | 25 | 3 | R18, R29, R44, R72, R122 |  | 5 | 0 | MEGASTAR ELECTRONIQUES INC. | RMC16-1000FT | [6 empty] | ROHS
30 |  | TRUE | TRUE | RES 100R 1% 1/10W 100PPM0603 | SMT Passive | EA | 25 | 3 | R18, R29, R44, R72, R122 |  | 5 | 0 | ROHM | MCR03EZPFX1000 | [6 empty] | ROHS MANUFACTURIER
30 |  | TRUE | TRUE | RES 100R 1% 1/10W 100PPM0603 | SMT Passive | EA | 25 | 3 | R18, R29, R44, R72, R122 |  | 5 | 0 | YAGEO | RC0603FR-07100RL | [6 empty] | RoHS
31 |  | TRUE | TRUE | RES 1K 1% 1/10W 100PPM0603 | Cable Cable | EA | 0 | 10 | R28 |  | 1 | 0 | ROHM | MCR03EZPFX1001 | [6 empty] | ROHS MANUFACTURIER
31 |  | TRUE | TRUE | RES 1K 1% 1/10W 100PPM0603 | Cable Cable | EA | 0 | 10 | R28 |  | 1 | 0 | VISHAY | CRCW06031K00FKEA | [6 empty] | ROHS
31 |  | TRUE | TRUE | RES 1K 1% 1/10W 100PPM0603 | Cable Cable | EA | 0 | 10 | R28 |  | 1 | 0 | MEI RESISTOR | RMC16-1001FT | [6 empty] | ROHS
31 |  | TRUE | TRUE | RES 1K 1% 1/10W 100PPM0603 | Cable Cable | EA | 0 | 10 | R28 |  | 1 | 0 | SEI ELECTRONICS | RMCF0603FT1K00 | [6 empty] | RoHS
32 |  | TRUE | TRUE | RES. 10K 1% 1/8W SMD 1206 | SMT Passive | EA | 25 | 3 | R7 |  | 1 | 0 | ROHM | CR1206FX1002ELF | [6 empty] | ROHS
32 |  | TRUE | TRUE | RES. 10K 1% 1/8W SMD 1206 | SMT Passive | EA | 25 | 3 | R7 |  | 1 | 0 | ROHM | MCR18EZHF1002 | [6 empty] | ROHS MANUFACTURIER
32 |  | TRUE | TRUE | RES. 10K 1% 1/8W SMD 1206 | SMT Passive | EA | 25 | 3 | R7 |  | 1 | 0 | MEI RESISTOR | RMC18-1002FT | [6 empty] | ROHS
33 |  | TRUE | TRUE | RES. 10K 1% 1/10W 0805 | Cable Cable | EA | 0 | 10 | R40 |  | 1 | 0 | MEGASTAR ELECTRONIQUES INC. | RMC10-1002FT | [6 empty] | ROHS
33 |  | TRUE | TRUE | RES. 10K 1% 1/10W 0805 | Cable Cable | EA | 0 | 10 | R40 |  | 1 | 0 | VISHAY | CRCW080510K0FKEA | [6 empty] | ROHS
33 |  | TRUE | TRUE | RES. 10K 1% 1/10W 0805 | Cable Cable | EA | 0 | 10 | R40 |  | 1 | 0 | VISHAY | CRCW080510K0FKEA-E3 | [6 empty] | ROHS
33 |  | TRUE | TRUE | RES. 10K 1% 1/10W 0805 | Cable Cable | EA | 0 | 10 | R40 |  | 1 | 0 | SEI ELECTRONICS | RMC-1/10-10K0-1%-R | [6 empty] | ROHS
34 |  | TRUE | TRUE | RES 10K 1% 1/10W 100PPM0603 | Cable Cable | EA | 0 | 10 | R2, R4, R15, R24, R26, R30, R41, R42, R45, R46, R51, R70, R73, R75, R76, R81, R82, R91, R118-R120, R123-R124, R133, R143, R164 |  | 26 | 0 | ROHM | MCR03ERTF1002 | [6 empty] | ROHS MANUFACTURIER
34 |  | TRUE | TRUE | RES 10K 1% 1/10W 100PPM0603 | Cable Cable | EA | 0 | 10 | R2, R4, R15, R24, R26, R30, R41, R42, R45, R46, R51, R70, R73, R75, R76, R81, R82, R91, R118-R120, R123-R124, R133, R143, R164 |  | 26 | 0 | VISHAY | CRCW060310K0FKEA | [6 empty] | ROHS
34 |  | TRUE | TRUE | RES 10K 1% 1/10W 100PPM0603 | Cable Cable | EA | 0 | 10 | R2, R4, R15, R24, R26, R30, R41, R42, R45, R46, R51, R70, R73, R75, R76, R81, R82, R91, R118-R120, R123-R124, R133, R143, R164 |  | 26 | 0 | ROHM | MCR03EZPFX1002 | [6 empty] | ROHS MANUFACTURIER
34 |  | TRUE | TRUE | RES 10K 1% 1/10W 100PPM0603 | Cable Cable | EA | 0 | 10 | R2, R4, R15, R24, R26, R30, R41, R42, R45, R46, R51, R70, R73, R75, R76, R81, R82, R91, R118-R120, R123-R124, R133, R143, R164 |  | 26 | 0 | PANASONIC | ERJ-3EKF1002V | [6 empty] | RoHS
34 |  | TRUE | TRUE | RES 10K 1% 1/10W 100PPM0603 | Cable Cable | EA | 0 | 10 | R2, R4, R15, R24, R26, R30, R41, R42, R45, R46, R51, R70, R73, R75, R76, R81, R82, R91, R118-R120, R123-R124, R133, R143, R164 |  | 26 | 0 | MEI RESISTOR | RMC16-1002FT | [6 empty] | ROHS
34 |  | TRUE | TRUE | RES 10K 1% 1/10W 100PPM0603 | Cable Cable | EA | 0 | 10 | R2, R4, R15, R24, R26, R30, R41, R42, R45, R46, R51, R70, R73, R75, R76, R81, R82, R91, R118-R120, R123-R124, R133, R143, R164 |  | 26 | 0 | YAGEO | RC0603FR-0710KL | [6 empty] | RoHS
35 |  | TRUE | TRUE | RES SMD 100K OHM 1% 1/10W 0603 | Cable Cable | EA | 0 | 10 | R6, R77, R98, R99 |  | 4 | 0 | PANASONIC | ERJ-3EKF1003V | [6 empty] | RoHS
35 |  | TRUE | TRUE | RES SMD 100K OHM 1% 1/10W 0603 | Cable Cable | EA | 0 | 10 | R6, R77, R98, R99 |  | 4 | 0 | YAGEO | RC0603FR-07100KL | [6 empty] | RoHS
35 |  | TRUE | TRUE | RES SMD 100K OHM 1% 1/10W 0603 | Cable Cable | EA | 0 | 10 | R6, R77, R98, R99 |  | 4 | 0 | MEGASTAR ELECTRONIQUES INC. | RMC16-1003FT | [6 empty] | RoHS
36 |  | TRUE | TRUE | RES 15K 1% 1/10W 100PPM0603 | SMT Passive | EA | 25 | 3 | R21, R22, R47-R50, R52, R53, R92, R94-R97 |  | 13 | 0 | VISHAY | CRCW060315K0FKEA | [6 empty] | ROHS
36 |  | TRUE | TRUE | RES 15K 1% 1/10W 100PPM0603 | SMT Passive | EA | 25 | 3 | R21, R22, R47-R50, R52, R53, R92, R94-R97 |  | 13 | 0 | VISHAY | CRCW060315K0FKEAE3 | [6 empty] | ROHS
36 |  | TRUE | TRUE | RES 15K 1% 1/10W 100PPM0603 | SMT Passive | EA | 25 | 3 | R21, R22, R47-R50, R52, R53, R92, R94-R97 |  | 13 | 0 | MEGASTAR ELECTRONIQUES INC. | RMC16-1502FT | [6 empty] | RoHS
36 |  | TRUE | TRUE | RES 15K 1% 1/10W 100PPM0603 | SMT Passive | EA | 25 | 3 | R21, R22, R47-R50, R52, R53, R92, R94-R97 |  | 13 | 0 | STACKPOLE ELECTRONICS INC | RMCF0603FG15K0 | [6 empty] | RoHS
36 |  | TRUE | TRUE | RES 15K 1% 1/10W 100PPM0603 | SMT Passive | EA | 25 | 3 | R21, R22, R47-R50, R52, R53, R92, R94-R97 |  | 13 | 0 | SEI ELECTRONICS | RMCF0603FT15K0 | [6 empty] | RoHS
37 |  | TRUE | TRUE | RES 26K1 1% 1/10W 100PPM0603 | SMT Passive | EA | 25 | 3 | R83, R93 |  | 2 | 0 | VISHAY | CRCW060326K1FKEA | [6 empty] | ROHS
38 |  | TRUE | TRUE | RES 2K70 1% 1/10W 100PPM0603 | Through Hole Passive | EA | 5 | 3 | R9 |  | 1 | 0 | MEGASTAR ELECTRONIQUES INC. | RP2701AM-CS | [6 empty] | ROHS
38 |  | TRUE | TRUE | RES 2K70 1% 1/10W 100PPM0603 | Through Hole Passive | EA | 5 | 3 | R9 |  | 1 | 0 | VISHAY | CRCW06032K70FKEA | [6 empty] | ROHS
39 |  | TRUE | TRUE | RES 316R 1% 1/10W 100PPM0603 | SMT Passive | EA | 25 | 3 | R1, R3, R5, R23, R31 - R38 |  | 12 | 0 | PANASONIC | ERJ-3EKF3160V | [6 empty] | ROHS
39 |  | TRUE | TRUE | RES 316R 1% 1/10W 100PPM0603 | SMT Passive | EA | 25 | 3 | R1, R3, R5, R23, R31 - R38 |  | 12 | 0 | MEGASTAR ELECTRONIQUES INC. | RMC16-3160FT | [6 empty] | ROHS
40 |  | TRUE | TRUE | RES 3K92 1% 1/10W 100PPM0603 | Through Hole Passive | EA | 5 | 3 | R19 |  | 1 | 0 | MEGASTAR ELECTRONIQUES INC. | CRCW06033K92FKEA | [6 empty] | ROHS
41 |  | TRUE | TRUE | RES. 392K 1% 1/10W 100PPM0603 | Through Hole Passive | EA | 5 | 3 | R12 |  | 1 | 0 | VISHAY | CRCW0603392KFKEA | [6 empty] | ROHS
42 |  | TRUE | TRUE | RES 470R 1% 1/10W 100PPM0603 | SMT Passive | EA | 25 | 3 | R71 |  | 1 | 0 | ROHM | MCR03EZPFX4700 | [6 empty] | ROHS MANUFACTURIER
42 |  | TRUE | TRUE | RES 470R 1% 1/10W 100PPM0603 | SMT Passive | EA | 25 | 3 | R71 |  | 1 | 0 | VISHAY | CRCW0603470RFKEA | [6 empty] | ROHS
43 |  | TRUE | TRUE | RES 49K9 1% 1/10W 100PPM0603 | Through Hole Passive | EA | 5 | 3 | R27 |  | 1 | 0 | VISHAY | CRCW060349K9FKEA | [6 empty] | ROHS
44 |  | TRUE | TRUE | RES 536R 1% 1/10W 100PPM0603 | Through Hole Passive | EA | 5 | 3 | R16 |  | 1 | 0 | PANASONIC | ERJ-3EKF5360V | [6 empty] | ROHS
45 |  | TRUE | TRUE | RES. 604R 1% 1/10W 100PPM0603 | Cable Cable | EA | 0 | 10 | R39 |  | 1 | 0 | ROHM | MCR03EZPFX6040 | [6 empty] | ROHS MANUFACTURIER
45 |  | TRUE | TRUE | RES. 604R 1% 1/10W 100PPM0603 | Cable Cable | EA | 0 | 10 | R39 |  | 1 | 0 | VISHAY | CRCW0603604RFKEA | [6 empty] | ROHS*
45 |  | TRUE | TRUE | RES. 604R 1% 1/10W 100PPM0603 | Cable Cable | EA | 0 | 10 | R39 |  | 1 | 0 | PANASONIC | ERJ-3EKF6040V | [6 empty] | ROHS
45 |  | TRUE | TRUE | RES. 604R 1% 1/10W 100PPM0603 | Cable Cable | EA | 0 | 10 | R39 |  | 1 | 0 | MEGASTAR ELECTRONIQUES INC. | RMC16-6040FT | [6 empty] | ROHS
46 |  | TRUE | TRUE | RES 6K65 1% 1/10W 100PPM0603 | SMT Passive | EA | 25 | 3 | R10 |  | 1 | 0 | VISHAY | CRCW06036K65FKEA | [6 empty] | ROHS
47 |  | TRUE | TRUE | RES 68K 1% 1/10W 100PPM0603 | Through Hole Passive | EA | 5 | 3 | R13 |  | 1 | 0 | VISHAY | CRCW060368K0FKEA | [6 empty] | ROHS
48 |  | TRUE | TRUE | RES 750R 1% 1/10W 100PPM0603 | Cable Cable | EA | 0 | 10 | R25 |  | 1 | 0 | VISHAY | CRCW0603750RFKEA | [6 empty] | ROHS
49 |  | TRUE | TRUE | RES 90K9 1% 1/10W 100PPM0805 | SMT Passive | EA | 25 | 3 | R8 |  | 1 | 0 | PANASONIC | ERJ-6ENF9092V | [6 empty] | RoHS
50 |  | TRUE | TRUE | RES 909K 1% 1/8W 100PPM1206 | Through Hole Passive | EA | 5 | 3 | R54-R69, R78-R80, R84-R90 |  | 26 | 0 | VISHAY | CRCW1206909KFKEA | [6 empty] | ROHS
50 |  | TRUE | TRUE | RES 909K 1% 1/8W 100PPM1206 | Through Hole Passive | EA | 5 | 3 | R54-R69, R78-R80, R84-R90 |  | 26 | 0 | MEGASTAR ELECTRONIQUES INC. | RMC18-9093FT | [6 empty] | ROHS
50 |  | TRUE | TRUE | RES 909K 1% 1/8W 100PPM1206 | Through Hole Passive | EA | 5 | 3 | R54-R69, R78-R80, R84-R90 |  | 26 | 0 | ROHM | MCR18EZHF9093 | [6 empty] | ROHS MANUFACTURIER
50 |  | TRUE | TRUE | RES 909K 1% 1/8W 100PPM1206 | Through Hole Passive | EA | 5 | 3 | R54-R69, R78-R80, R84-R90 |  | 26 | 0 | PANASONIC | ERJ-8ENF9093V | [6 empty] | RoHS
50 |  | TRUE | TRUE | RES 909K 1% 1/8W 100PPM1206 | Through Hole Passive | EA | 5 | 3 | R54-R69, R78-R80, R84-R90 |  | 26 | 0 | STACKPOLE ELECTRONICS INC | RMCF1206FT909K | [6 empty] | RoHS
50 |  | TRUE | TRUE | RES 909K 1% 1/8W 100PPM1206 | Through Hole Passive | EA | 5 | 3 | R54-R69, R78-R80, R84-R90 |  | 26 | 0 | BOURNS | CR1206-FX-9093ELF | [6 empty] | RoHS
51 |  | TRUE | TRUE | RELAY 5VDC DPDT CONTACT2A,30VDC | Cable Cable | EA | 0 | 10 | K1-K3 |  | 3 | 0 | SIEMENS | V23079-D1001-B301 | [6 empty] | ROHS*
51 |  | TRUE | TRUE | RELAY 5VDC DPDT CONTACT2A,30VDC | Cable Cable | EA | 0 | 10 | K1-K3 |  | 3 | 0 | PANASONIC | TX2SA-5V | [6 empty] | ROHS*
51 |  | TRUE | TRUE | RELAY 5VDC DPDT CONTACT2A,30VDC | Cable Cable | EA | 0 | 10 | K1-K3 |  | 3 | 0 | OMRON | G6S-2F-TR DC5 | [6 empty] | ROHS
52 |  | TRUE | TRUE | TRANSFO ISOLATION.SMT | Cable Cable | EA | 0 | 10 | T1 |  | 1 | 0 | MIDCOM | 50572R | [6 empty] | ROHS
53 |  | TRUE | TRUE | 1K SPI SERIAL EEPROMTSSOP | Cable Cable | EA | 0 | 10 | U53 |  | 1 | 0 | ATMEL | AT25010A-10TU-2.7 | [6 empty] | ROHS*
54 |  | TRUE | TRUE | MULTIPLEXERS & DEMULTIPLEXERS 5V 1- OF- 8 DECODER | Other Other | EA | 0 | 0 | U4 |  | 1 | 0 | ON SEMICONDUCTOR | MC74ACT138DTR2G | [6 empty] | ROHS
55 |  | TRUE | TRUE | SHIFT REGISTER 8BITTSSOP(16) | Cable Cable | EA | 0 | 10 | U35 |  | 1 | 0 | TEXAS INSTRUMENT | SN74AHCT595PWR | [6 empty] | ROHS*
56 |  | TRUE | TRUE | 1-8 DEMULTIPLEXERTSSOP(16PINS) | SMT Passive | EA | 25 | 3 | U29 |  | 1 | 0 | TEXAS INSTRUMENT | SN74HC138PWR | [6 empty] | ROHS*
57 |  | TRUE | TRUE | 14-STAGE BINARY COUNTERTSSOP(16PINS) | Cable Cable | EA | 0 | 10 | U36 |  | 1 | 0 | FAIRCHILD | MM74HC4040MTC | [6 empty] | ROHS OBSOLETE
57 |  | TRUE | TRUE | 14-STAGE BINARY COUNTERTSSOP(16PINS) | Cable Cable | EA | 0 | 10 | U36 |  | 1 | 0 | NXP | 74HC4040PW | [6 empty] | ROHS OBSOLETE
57 |  | TRUE | TRUE | 14-STAGE BINARY COUNTERTSSOP(16PINS) | Cable Cable | EA | 0 | 10 | U36 |  | 1 | 0 | FAIRCHILD | MM74HC4040MTCX | [6 empty] | ROHS OBSOLETE
58 |  | TRUE | TRUE | 8 BIT SERIN/PAROUT SMDTSSOP-16 | Cable Cable | EA | 0 | 10 | U18 |  | 1 | 0 | FAIRCHILD 1 | MM74HC595MTCX | [6 empty] | ROHS
58 |  | TRUE | TRUE | 8 BIT SERIN/PAROUT SMDTSSOP-16 | Cable Cable | EA | 0 | 10 | U18 |  | 1 | 0 | NXP | 74HC595PW | [6 empty] | ROHS OBSOLETE
58 |  | TRUE | TRUE | 8 BIT SERIN/PAROUT SMDTSSOP-16 | Cable Cable | EA | 0 | 10 | U18 |  | 1 | 0 | ON SEMICONDUCTOR | MC74HC595ADTG | [6 empty] | ROHS
58 |  | TRUE | TRUE | 8 BIT SERIN/PAROUT SMDTSSOP-16 | Cable Cable | EA | 0 | 10 | U18 |  | 1 | 0 | ON SEMICONDUCTOR | MC74HC595ADT | [6 empty] | ROHS OBSOLETE
58 |  | TRUE | TRUE | 8 BIT SERIN/PAROUT SMDTSSOP-16 | Cable Cable | EA | 0 | 10 | U18 |  | 1 | 0 | FAIRCHILD 1 | MM74HC595MTC | [6 empty] | ROHS
59 |  | TRUE | TRUE | ANA. MUX/DMUX SMDSOIC16 | Cable Cable | EA | 0 | 10 | U34, U41 |  | 2 | 0 | TEXAS INSTRUMENT | CD74HCT4051M | [6 empty] | ROHS*
60 |  | TRUE | TRUE | Logic - Shift Registers16-TSSOP | Cable Cable | EA | 0 | 10 | U20 |  | 1 | 0 | NXP | 74HCT595PW,118 | [6 empty] | ROHS*
60 |  | TRUE | TRUE | Logic - Shift Registers16-TSSOP | Cable Cable | EA | 0 | 10 | U20 |  | 1 | 0 | NXP | 74HCT595PW,112 | [6 empty] | ROHS*
61 |  | TRUE | TRUE | POSITIVE D-TYPE F-FSOT-23-5 | Cable Cable | EA | 0 | 10 | U5 |  | 1 | 0 | TEXAS INSTRUMENT | SN74LVC1G80DBVR | [6 empty] | ROHS*
62 |  | TRUE | TRUE | BUS SWITCH SC70***ETL*** | Cable Cable | EA | 0 | 10 | U9, U11, U14, U16 |  | 4 | 0 | TEXAS INSTRUMENT | SN74LVC1G3157DCKR | [6 empty] | ROHS*
63 |  | TRUE | TRUE | IC AMP INSTRUMENTATION LP8-SOIC | Cable Cable | EA | 0 | 10 | U37 |  | 1 | 0 | ANALOG DEVICES | AD620ARZ | [6 empty] | ROHS*
63 |  | TRUE | TRUE | IC AMP INSTRUMENTATION LP8-SOIC | Cable Cable | EA | 0 | 10 | U37 |  | 1 | 0 | ANALOG DEVICES | AD620BRZ | [6 empty] | ROHS*
64 |  | TRUE | TRUE | IC ADC 16BIT 100KSPS8-MSOP | SMT Passive | EA | 25 | 3 | U19 |  | 1 | 0 | ANALOG DEVICES | AD7683BRMZ | [6 empty] | ROHS*
65 |  | TRUE | TRUE | IC ISOLATOR DIGITAL DUAL8-SOIC | SMT Passive | EA | 25 | 3 | U7 |  | 1 | 0 | ANALOG DEVICES | ADUM1201BRZ-RL7 | [6 empty] | ROHS
66 |  | TRUE | TRUE | IC DGITAL ISOLATOR 4CH16-SOIC | Cable Cable | EA | 0 | 10 | U6 |  | 1 | 0 | ANALOG DEVICES | ADUM1401ARWZ-RL | [6 empty] | ROHS
67 |  | TRUE | TRUE | RELAY OPTO SPST 120MASOP4 | Cable Cable | EA | 0 | 10 | RY14-RY39 |  | 26 | 0 | PANASONIC | AQY210LS | [6 empty] | ROHS
67 |  | TRUE | TRUE | RELAY OPTO SPST 120MASOP4 | Cable Cable | EA | 0 | 10 | RY14-RY39 |  | 26 | 0 | CLARE | CPC1035NTR | [6 empty] | ROHS
67 |  | TRUE | TRUE | RELAY OPTO SPST 120MASOP4 | Cable Cable | EA | 0 | 10 | RY14-RY39 |  | 26 | 0 | Integrated Circuits Division | CPC1035NTR | [6 empty] | ROHS*
68 |  | TRUE | TRUE | AMPLI OP SOIC8 | Cable Cable | EA | 0 | 10 | U43 |  | 1 | 0 | TEXAS INSTRUMENT | OPA335AID | [6 empty] | ROHS
69 |  | TRUE | TRUE | IC REG LDO MICROPOWERSOT23-5 | Cable Cable | EA | 0 | 10 | U24 |  | 1 | 0 | NATIONAL | LP2980AIM5-5.0/NOPB | [6 empty] | ROHS
69 |  | TRUE | TRUE | IC REG LDO MICROPOWERSOT23-5 | Cable Cable | EA | 0 | 10 | U24 |  | 1 | 0 | TEXAS INSTRUMENT | LP2980AIM5-5.0/NOPB | [6 empty] | ROHS
70 |  | TRUE | TRUE | IC PREC REF LDO 4.096V8-SOIC | Other Other | EA | 0 | 0 | U8 |  | 1 | 0 | LINEAR INTEGRATED CIRCUITS | LT1461AIS8-4#PBF | [6 empty] | RoHS*
70 |  | TRUE | TRUE | IC PREC REF LDO 4.096V8-SOIC | Other Other | EA | 0 | 0 | U8 |  | 1 | 0 | ANALOG DEVICES | LT1461CIS8-4#PBF | [6 empty] | RoHS
71 |  | TRUE | TRUE | IC CONVERTER RMS-DC PREC8MSOP | Tst_k tst_kp_PC | EA | 10 | 10 | U2 |  | 1 | 0 | LINEAR TECHNOLOGY | LTC1968CMS8-PBF | [6 empty] | ROHS*
72 |  | TRUE | TRUE | IC VOLT/REF PREC LP LDOSOT23-3 | Tst_k tst_kp_PC | EA | 10 | 10 | REF1 |  | 1 | 0 | LINEAR TECHNOLOGY | LT1460HCS3-2.5#TRPBF | [6 empty] | ROHS
72 |  | TRUE | TRUE | IC VOLT/REF PREC LP LDOSOT23-3 | Tst_k tst_kp_PC | EA | 10 | 10 | REF1 |  | 1 | 0 | MAXIM | MAX6025AEUR+T | [6 empty] | ROHS*
73 |  | TRUE | TRUE | IC MOSFET DVR 4.5A DUAL8 SOIC | SMT Active | EA | 25 | 3 | U12 |  | 1 | 0 | MICROCHIP | MCP1405-E/SN | [6 empty] | ROHS
74 |  | TRUE | TRUE | 12BIT A TO D CONV. SPI,SO8NB | SMT Active | EA | 25 | 3 | U38 |  | 1 | 0 | MICROCHIP | MCP3201-BI/SN | [6 empty] | ROHS*
75 |  | TRUE | TRUE | INVERTER SCHMITT TRIG INSC70 | Mechanical Metals | EA | 0 | 3 | U30, U42, U44 |  | 3 | 0 | ON SEMICONDUCTOR | MC74VHC1G14DFT1G | [6 empty] | ROHS
75 |  | TRUE | TRUE | INVERTER SCHMITT TRIG INSC70 | Mechanical Metals | EA | 0 | 3 | U30, U42, U44 |  | 3 | 0 | ON SEMICONDUCTOR | MC74VHC1G14DFT2G | [6 empty] | ROHS
75 |  | TRUE | TRUE | INVERTER SCHMITT TRIG INSC70 | Mechanical Metals | EA | 0 | 3 | U30, U42, U44 |  | 3 | 0 | FAIRCHILD | NC7S14P5X | [6 empty] | ROHS MANUFACTURIER
76 |  | TRUE | TRUE | UHS BUFFER 3-STATE OUTPUTSC70 (5 PINS) | SMT Passive | EA | 25 | 3 | U3, U40 |  | 2 | 0 | ON SEMICONDUCTOR | NC7SZ125P5X | [6 empty] | ROHS*
77 |  | TRUE | TRUE | IC GATE OR UHS SGL 2INPUTSC70-5 | SMT Passive | EA | 25 | 3 | U67, U68 |  | 2 | 0 | ON SEMICONDUCTOR | NC7SZ32P5X | [6 empty] | ROHS MANUFACTURIER
78 |  | TRUE | TRUE | DUAL ANALOG SWITCH SMT | Cable Cable | EA | 0 | 10 | U13, U21 |  | 2 | 0 | FAIRCHILD | NC7WB66K8X | [6 empty] | ROHS MANUFACTURIER
79 |  | TRUE | TRUE | AMPLI OP. SINGLE SMT | SMT Passive | EA | 25 | 3 | U10, U22, U39 |  | 3 | 0 | BURR-BROWN | OPA244NA | [6 empty] | ROHS
79 |  | TRUE | TRUE | AMPLI OP. SINGLE SMT | SMT Passive | EA | 25 | 3 | U10, U22, U39 |  | 3 | 0 | TEXAS INSTRUMENT | OPA244NA | [6 empty] | ROHS
79 |  | TRUE | TRUE | AMPLI OP. SINGLE SMT | SMT Passive | EA | 25 | 3 | U10, U22, U39 |  | 3 | 0 | ST MICROELECTRONICS | TS321AILT | [6 empty] | RoHS
80 |  | TRUE | TRUE | IC OPAMP 1.8V 0-DRIFT8-SOIC | SMT Passive | EA | 25 | 3 | U45 |  | 1 | 0 | TEXAS INSTRUMENT | OPA333AID | [6 empty] | ROHS
81 |  | TRUE | TRUE | IC DUAL SCHMITT-TRIG INVSC70-6 | Other Other | EA | 0 | 0 | U15, U28 |  | 2 | 0 | FAIRCHILD | NC7WZ14P6X | [6 empty] | ROHS MANUFACTURIER
81 |  | TRUE | TRUE | IC DUAL SCHMITT-TRIG INVSC70-6 | Other Other | EA | 0 | 0 | U15, U28 |  | 2 | 0 | TEXAS INSTRUMENT | SN74LVC2G14DCKT | [6 empty] | ROHS*
81 |  | TRUE | TRUE | IC DUAL SCHMITT-TRIG INVSC70-6 | Other Other | EA | 0 | 0 | U15, U28 |  | 2 | 0 | FAIRCHILD | NC7WZ14P6 | [6 empty] | ROHS MANUFACTURIER
82 |  | TRUE | TRUE | COMPARATOR P-P NANOPWERSOT23-8 | Other Other | EA | 0 | 0 | 1 |  | 1 | 0 | TEXAS INSTRUMENT | TLV3492AIDCNT | [6 empty] | ROHS*